## Site 395 - Initial Data
SITE 395 - MONOCACY RIVER
0.03 | Flow | Site | 395 |  |  |  | Site | 395 |  |  |  | Site | 395 |  |  |  |  | Site | 395
Cross Sections | Q | Cross Section | 198.5 |  |  |  | Cross Section | 397.58 |  |  |  | Cross Section | 591.69 |  |  |  |  | Cross Section | 794.92
198.51 | 150
397.58 | 700 | Stream Discharge (m^3/s) | Area (m^2) | Width (m) | Depth (m) | Velocity (m/s) | Stream Discharge (m^3/s) | Area (m^2) | Width (m) | Depth (m) | Velocity (m/s) | Stream Discharge (m^3/s) | Area (m^2) | Width (m) | Depth (m) | Velocity (m/s) |  | Stream Discharge (m^3/s) | Area (m^2) | Width (m) | Depth (m) | Velocity (m/s)
591.69 | 350 | 150 | 162.84 | 116.83 | 2.06 | 0.92115 | 700 | 377.83 | 106.43 | 4.45 | 1.8527 | 350 | 225.17 | 87.69 | 3.65 | 1.5544 |  | 500 | 265.65 | 105.32 | 4.28 | 1.8822
794.92 | 500 | 135 | 152.82 | 115.95 | 1.96 | 0.88339 | 630 | 355.43 | 99.58 | 4.24 | 1.7725 | 315 | 212.56 | 79.49 | 3.5 | 1.4819 |  | 445 | 243.1 | 98.94 | 4.05 | 1.8305
1047.72 | 450 | 120 | 138.82 | 109.16 | 1.84 | 0.86443 | 560 | 333.42 | 93.36 | 4.02 | 1.6796 | 280 | 200.48 | 77.15 | 3.34 | 1.3966 |  | 390 | 221.48 | 77.01 | 3.86 | 1.7609
1213.42 | 350 | 105 | 125.92 | 105.79 | 1.72 | 0.83386 | 490 | 311.38 | 91.98 | 3.79 | 1.5736 | 245 | 188.04 | 75.34 | 3.27 | 1.3029 |  | 335 | 203.9 | 71.9 | 3.6 | 1.643
1340.13 | 250 | 90 | 111.52 | 97.28 | 1.58 | 0.80703 | 420 | 288.69 | 91.33 | 3.54 | 1.4548 | 210 | 174.83 | 72.91 | 3 | 1.2012 |  | 280 | 184.96 | 70.34 | 3.33 | 1.5138
Average | 392.8571 | 75 | 99.12 | 95.21 | 1.44 | 0.75666 | 350 | 263.75 | 90.61 | 3.26 | 1.327 | 175 | 161.67 | 69.78 | 2.81 | 1.0825 |  | 225 | 165.82 | 68.6 | 3.06 | 1.3569
|  | 60 | 85.73 | 92.61 | 1.3 | 0.69987 | 280 | 237.29 | 89.47 | 2.96 | 1.18 | 140 | 147.76 | 66.28 | 2.61 | 0.94748 |  | 170 | 144.92 | 66.66 | 2.76 | 1.1731
|  | 45 | 70.46 | 87.65 | 1.13 | 0.63866 | 210 | 207.6 | 88.51 | 2.63 | 1.0116 | 105 | 128.96 | 65.44 | 2.32 | 0.81421 |  | 115 | 119.93 | 64.29 | 2.39 | 0.95889
|  | 30 | 54.48 | 84.52 | 0.95 | 0.55066 | 140 | 174.23 | 87.14 | 2.25 | 0.80354 | 70 | 107.4 | 65 | 1.97 | 0.65177 |  | 60 | 87.65 | 56.12 | 1.83 | 0.68454
|  | 15 | 33.33 | 70.03 | 0.68 | 0.45005 | 70 | 122.27 | 84.68 | 1.65 | 0.5725 | 35 | 81.4 | 63.99 | 1.59 | 0.42998 |  | 5 | 32.84 | 52.86 | 0.89 | 0.15225
|  | Site | 395 |  |  |  | Site | 395 |  |  |  | Site | 395
|  | Cross Section | 1047.72 |  |  |  | Cross Section | 1213.42 |  |  |  | Cross Section | 1340.13
|  | Stream Discharge (m^3/s) | Area (m^2) | Width (m) | Depth (m) | Velocity (m/s) | Stream Discharge (m^3/s) | Area (m^2) | Width (m) | Depth (m) | Velocity (m/s) | Stream Discharge (m^3/s) | Area (m^2) | Width (m) | Depth (m) | Velocity (m/s)
|  | 450 | 384.75 | 144.25 | 4.35 | 1.1696 | 350 | 338.94 | 191.3 | 4.08 | 1.0326 | 250 | 281.61 | 101.92 | 3.65 | 0.88775
|  | 405 | 357.91 | 108.64 | 4.15 | 1.1316 | 315 | 312.56 | 125.16 | 3.89 | 1.0078 | 225 | 267.23 | 91.84 | 3.5 | 0.84197
|  | 360 | 333.02 | 108.2 | 3.91 | 1.081 | 280 | 293.73 | 90.25 | 3.71 | 0.95326 | 200 | 254.69 | 86.02 | 3.35 | 0.78527
|  | 315 | 309.8 | 107.37 | 3.72 | 1.0168 | 245 | 276.97 | 87.5 | 3.52 | 0.88457 | 175 | 240.75 | 35.39 | 3.19 | 0.7269
|  | 270 | 284.88 | 106.48 | 3.46 | 0.94777 | 210 | 260.28 | 86.66 | 3.34 | 0.80682 | 150 | 226.65 | 84.85 | 3.03 | 0.66181
|  | 225 | 258.27 | 105.57 | 3.22 | 0.87118 | 175 | 241.31 | 85.82 | 3.11 | 0.72521 | 125 | 209.7 | 84.12 | 2.83 | 0.59609
|  | 180 | 230.35 | 105.65 | 2.95 | 0.78142 | 140 | 221.45 | 85.24 | 2.87 | 0.6322 | 100 | 190.86 | 83.49 | 2.61 | 0.52394
|  | 135 | 198.92 | 103.61 | 2.65 | 0.67866 | 105 | 195.74 | 84.32 | 2.57 | 0.53643 | 75 | 169.28 | 82.86 | 2.35 | 0.44305
|  | 90 | 155.81 | 102.2 | 2.23 | 0.57763 | 70 | 165.17 | 83.39 | 2.2 | 0.42381 | 50 | 144.72 | 82.14 | 2.04 | 0.34549
|  | 45 | 103.44 | 100.35 | 1.72 | 0.43503 | 35 | 127.31 | 82.57 | 1.74 | 0.27492 | 25 | 113.28 | 81.05 | 1.66 | 0.22069
H*
1
0.95146
0.8932
0.83495
0.76699
0.69903
0.63107
0.54854
0.46117
0.3301
1
0.95281
0.90337
0.85169
0.79551
0.73258
0.66517
0.59101
0.50562
0.37079
1
0.9589
0.91507
0.89589
0.82192
0.76986
0.71507
0.63562
0.53973
0.43562
1
0.94626
0.90187
0.84112
0.77804
0.71495
0.64486
0.55841
0.42757
0.20794
1
0.95402
0.89885
0.85517
0.7954
0.74023
0.67816
0.6092
0.51264
0.3954
1
0.95343
0.90931
0.86275
0.81863
0.76225
0.70343
0.6299
0.53922
0.42647
1
0.9589
0.91781
0.87397
0.83014
0.77534
0.71507
0.64384
0.5589
0.45479
[17 empty] | STDEV | 0.19669